## page 5
Gen8 models | Gen9 models | Gen10 models
HP ProLiant MicroServer Gen8 | N/A | HPE ProLiant MicroServer Gen10
HP ProLiant ML10 v2 | HPE ProLiant ML10 Gen9
HP ProLiant ML310e Gen8 v2 | HPE ProLiant ML30 Gen9
HP ProLiant ML310e Gen8 v2 | HPE ProLiant ML110 Gen9 | HPE ProLiant ML110 Gen10
HP ProLiant ML350e Gen8 | HPE ProLiant ML150 Gen9
HP ProLiant ML350p Gen8 | HPE ProLiant ML350 Gen9 | HPE ProLiant ML350 Gen10
HP ProLiant DL320e Gen8 v2 | HPE ProLiant DL20 Gen9
N/A | HPE ProLiant DL60 Gen9 | HPE ProLiant DL360 Gen10
N/A | HPE ProLiant DL80 Gen9 | HPE ProLiant DL380 Gen10
N/A | HPE ProLiant DL120 Gen9 | HPE ProLiant DL360 Gen10
HP ProLiant DL360e Gen8 | HPE ProLiant DL160 Gen9 | HPE ProLiant DL360 Gen10
HP ProLiant DL380e Gen8 | HPE ProLiant DL180 Gen9 | HPE ProLiant DL380 Gen10
HP ProLiant DL360p Gen8 | HPE ProLiant DL360 Gen9 | HPE ProLiant DL360 Gen10
HP ProLiant DL380p Gen8 | HPE ProLiant DL380 Gen9 | HPE ProLiant DL380 Gen10
HP ProLiant DL385p Gen8
HP ProLiant DL560 Gen8 | HPE ProLiant DL560 Gen9 | HPE ProLiant DL560 Gen10
HP ProLiant DL580 Gen8 | HPE ProLiant DL580 Gen9 | HPE ProLiant DL580 Gen10

## page 6
| MicroServer Gen8 | MicroServer Gen10 | Easy Connect EC200a | ML10 Gen9 | ML30 Gen9
| An ideal first server | The compact server to make | Managed Hybrid IT in a | Secure, collaborate, and | The ideal first server for growing
| business-ready solution | your own | showcase form factor design | provision | businesses
out of the box
Number of processors | 1 | 1 | 1 | 1 | 1
Processors supported | Intel Xeon E3-1220L v2 | AMD Opteron™ X3421 | Intel Xeon D-1518 | Intel Xeon E3-1200 v5 series | Intel Xeon E3-1200 v5/v6 series
| Intel Pentium® | AMD Opteron X3216 |  | Intel Pentium G4000 series | Intel® Core™ i3-6000 series
| Intel Celeron® |  |  |  | Intel Pentium G4000 series
Cores per processor | 2 | 2/4 | 4 | 2/4 | 2/4
Maximum processor | 2.5 GHz/3 MB | 3.4 GHz/2 MB | 2.2 GHz/6 MB | 3.3 GHz/8 MB | 3.6 GHz/8 MB
frequency/cache
I/O expansion slots | 1 PCIe 3.0/2.0 (processor | 2 PCIe 3.0, 1 x 8, 1 x 4 | N/A | 4 PCIe 3.0, 1 x 16, 1 x 8, 2 x 4, | 4 PCIe 3.0, 1 x 16, 1 x 8, 2 x 4,
| dependent), 1 x 16, 1 LP |  |  | 4 FH/HL | 3 FH/FL, 1 FH/HL
Maximum memory/# | 16 GB/2/1600 MT/s | 32 GB/2/2400 MT/s | 64 GB/2/2400 MT/s | 64 GB/4/2133 MT/s | 64 GB/4/2133 MT/s
slots/speed
Storage controller | B120i, optional Smart | Embedded Marvell | Embedded SATA controller | Intel RST SATA RAID, optional | B140i, optional Smart Array and
| Array P222 via PCIe* | SATA controller | (SW RAID 0/1 Support) | Smart HBA for external | Smart HBA via PCIe*
|  | (HW RAID 0, 1, 10 Support) |  | backup via PCIe
Maximum storage drive bays | 4 LFF SATA, non-hot plug | 4 LFF SATA, non-hot plug | 2 LFF SATA | 6 LFF HDD | 8 SFF or 4 LFF HDD/SSD
Optional (1) Slim SATA ODD
or (1) Slim SFF SATA SSD
Maximum internal storage | 16 TB | 16 TB | 8 TB | 24 TB | 48 TB
Networking ports | 2 x 1GbE/NA | 2 x 1GbE/NA | 2 x 1GbE/iLO 4 | 1 x 1GbE/NA | 2 x 1GbE/NA
(embedded)/FlexibleLOM
VGA/serial/USB/SD ports | 1/0/7/1 | 1/0/7/0 plus 2 display ports | 1/0/4/0 | 1/0/7/0 | 1/1/10/1
GPU support | None | Optional AMD Radeon Pro | None | Optional | Optional NVIDIA® Quadro K2200
WX 2100
Form factor/chassis depth | Ultra Micro Tower/9.65" | Ultra Micro Tower/10" | Tower/10" | Micro ATX Tower (4U)/15.79" | Micro ATX Tower (4U)/18.71"
Power and cooling | 150W non-hot plug, | 200W ATX non-hot plug, | 120W non-hot plug, | Up to 85% efficiency 300W | 350W ATX PS; 460W
| non-redundant PS (AMS, | non-redundant PS | non-redundant PS | multi-output PS | redundant PS
| APJ, and PRC models); |  | (Base models);
| 200W non-hot plug, |  | 120W FIO non-hot plug,
| non-redundant PS |  | non-redundant PS
| (EMEA models) |  | (Premium models)
Industry compliance | N/A | N/A | Contact an HPE technical sales | FCC Class B | N/A
rep for compliance info
System ROM | Legacy BIOS | UEFI | N/A | UEFI | UEFI
Legacy BIOS
Management | HPE iLO 4, Intelligent | N/A | N/A | Intel AMT 11.0 | HPE iLO 4, HPE OneView
| Provisioning, Smart |  |  |  | Standard, Intelligent Provisioning,
| Update Manager, |  |  |  | Smart Update Manager
| RESTful Interface Tool, HPE iLO Amplifier Pack |  |  |  | Optional: HPE iLO Essentials, HPE iLO Advanced
Optional: HPE iLO
Essentials, HPE iLO
Advanced
Serviceability—easy | N/A | N/A | N/A | N/A | N/A
install rails
Warranty—(years) | 1/0/0 | 1/1/1 | 3/3/3 | 1/1/1 | 3/1/1
(parts/labor/on-site)

## page 7
| EasyConnectEC200a | MicroServerGen8 | DL385pGen8 | ML10Gen9 | ML30Gen9 | ML110Gen9 | ML150Gen9 | ML350Gen9 | DL20Gen9 | DL60Gen9 | DL80Gen9 | DL120Gen9 | DL160Gen9 | DL180Gen9 | DL360Gen9 | DL380Gen9 | DL560Gen9 | DL580Gen9 | MicroServerGen10 | ML110Gen10 | ML350Gen10 | DL360Gen10 | DL380Gen10 | DL560Gen10 | DL580Gen10
Number of processors | 1 | 1 | 1 or 2 | 1 | 1 | 1 | 1 or 2 | 1 or 2 | 1 | 1 or 2 | 1 or 2 | 1 | 1 or 2 | 1 or 2 | 1 or 2 | 1 or 2 | 1, 2, or 4 | 2, 3, or 4 | 1 | 1 | 1 or 2 | 1 or 2 | 1 or 2 | 1, 2, or 4 | 1, 2, 3 or 4
Processors supported | Intel Xeon D-1518 | Intel Xeon E3-1220L v2 | AMD Opteron 6300 Series | Intel Xeon E3-1200 v5 series | Intel Xeon E3-1200 v5/v6 series | Intel Xeon E5-2600 v3/v4 series, Intel Xeon E5-1600 v3/v4 series | Intel Xeon E5-2600 v3/v4 series | Intel Xeon E5-2600 v3/v4 series | Intel Xeon E3-1200 v5/v6 series | Intel Xeon E5-2600 v3/v4 series | Intel Xeon E5-2600 v3/v4 series | Intel Xeon E5-2600 v3/v4 series Intel Xeon E5-1600 v3/v4 series | Intel Xeon E5-2600 v3/v4 series | Intel Xeon E5-2600 v3/v4 series | Intel Xeon E5-2600 v3/v4 series | Intel Xeon E5-2600 v3/v4 series | Intel Xeon E5-4600 v3/v4 series | Intel Xeon E7-4800 v3/v4 series, Intel Xeon E7-8800 v3/v4 series | AMD Opteron™ X3421 | Intel Xeon Scalable processor 5100, 4100,and 3100 series | Intel Xeon Scalable processor 8100, 6100, 5100, 4100, 3100 series | Intel Xeon Scalable processor 8100, 6100, 5100, 4100, 3100 series | Intel Xeon Scalable processor 8100, 6100, 5100, 4100, and 3100 series | Intel Xeon Scalable processor 8100, 6100, and 5100 series | Intel Xeon Scalable processor 8100, 6100, and 5100 series
Cores per processor | 4 | 2 | 4/8/12/16 | 2/4 | 2/4 | 4/6/8/10 | 6/8/10/12/14/16/18 | 4/6/8/10/12/14/16/18/20/22 | 2/4 | 4/6/8/10/12/14 | 4/6/8/10/12/14 | 4/6/8/10/12/14/16/18/20/22 | 4/6/8/10/12/14/16/18 | 4/6/8/10/12/14/16/18 | 4/6/8/10/12/14/16/18/20/22 | 4/6/8/10/12/14/16/18/20/22 | 6/10/12/14/16/18/20/22 | 4/8/10/12/14/16/18/20/22/24 | 2/4 | 4/6/8/14 | 4/6/8/10/12/14/16/18/20/22/24/26/28 | 4/6/8/10/12/14/16/18/20/22/24/26/28 | 4/6/8/10/12/14/16/18/20/22/24/26/28 | 4/6/8/10/12/14/16/18/20/22/24/26/28 | 4/6/8/10/12/14/16/18/20/22/24/26/28
Maximum processor | 2.2 GHz/6 MB | 2.5 GHz/3 MB | 3.5 GHz/16 MB | 3.3 GHz/8 MB | 3.6 GHz/8 MB | 3.5 GHz/35 MB | 2.6 GHz/35 MB | 3.5 GHz/55 MB | 3.9 GHz/8 MB | 3 GHz/30 MB | 3 GHz/30 MB | 3.5 GHz/45 MB | 3.0 GHz/45 MB | 3.0 GHz/45 MB | 3.5 GHz/55 MB | 3.5 GHz/55 MB | 2.6 GHz/55 MB | 3.2 GHz/60 MB | 3.4 GHz/2 MB | 3.6 GHz/19.25 MB | 3.6 GHz/38.5 MB | 3.6 GHz/38.5 MB | 3.6 GHz/38.5 MB | 3.6 GHz/38.5 MB | 3.6 GHz/38.5 MB
I/O expansion slots | NA | 1 PCIe 3.0/2.0 (processor dependent), 1 x 16, 1 LP | Up to 6 PCIe 2.0, 1 x 16, 4 x 8, 1 x 4, 2 FH/FL, 4 FH/HL | 4 PCIe 3.0, 1 x 16, 1 x 8, 2 x 4,4 FH/HL | 4 PCIe 3.0, 1 x 16, 1 x 8, 2 x 4,3 FH/FL, 1 FH/HL | Up to 5 PCIe 3.0, 1 x16, 2 x 8, 2 x 4, | Up to 6 PCIe 3.0, 2 x 16, 4 x 8, 3 FH/FL, 3 FH/HL | Up to 1 PCIe 2.0, 8 PCIe 3.0, 4 x 16, 5 x 8, 8 FH & FL, 1 FH/HL | Up to 2 PCIe 3.0, 2 x 8, 2 FH/HL | Up to 3 PCIe 3.0, 1 x 16, 2 x 8, 1 FH/HL, 2 LP | Up to 6 PCIe 3.0, 3 x 16, 3 x 8, 2 FH/HL, 4 LP | Up to 3 PCIe 3.0, 2 x 8, 1 x 16, 1 FH & FL, 2 FH & HL | Up to 3 PCIe 3.0, 1 x 8, 2 x 16, 1 FH & HL, 2 LP | Up to 6 PCIe 3.0, 5 x 8, 1 x 16, 1 FH & FL, 5 FH/HL | Up to 3 PCIe 3.0, 1 x 16, 1 x 8, 1 FH/¾L, 1 FH/HL length | Up to 6 PCIe 3.0, 2 x 16, 4 x 8, 2 FH/FL, 4 FH/HL | Up to 7 PCIe 3.0, 1 x16, 6 x8, 6 FH/HL, 1 LP | Up to 9 PCIe 3.0, 5 x16, 4 x8, 9 FH/FL | 2 PCIe 3.0, 1 x 8, 1 x 4 | Up to 5 PCIe 3.0, 2 x 16, 3 x 8, 1 FH/FL, | Up to 8 PCIe 3.0, 4 x 16, 4 x 8, 8 FH/FL | Up to 3 PCIe 3.0, 1 x 16, 1 x 8, 1 FH/¾L, 1 FH/HL length | Up to 8 PCIe 3.0 | Up to 8 PCIe 3.0 | Up to 16 PCIe 3.0
Maximum memory/# | 64 GB/2/2400 MT/s | 16 GB/2/1600 MT/s | 768 GB/24/1600 MT/s | 64 GB/4/2133 MT/s | 64 GB/4/2133 MT/s | 256 GB/8/2400 MT/s | 512 GB/16/2400 MT/s | 3 TB/24/2400 MT/s | 64 GB/4/2133 MT/s | 256 GB/8/2400 MT/s | 256 GB/8/2400 MT/s | 256 GB/8/2400 MT/s | 1 TB/16/2400 MT/s; optional NVDIMM | 1 TB/16/2400 MT/s | 3 TB/24/2400 MT/s | 3 TB/24/2400 MT/s | 6 TB*/48/2400 MT/s | 12 TB*/96/1866 MT/s | 32 GB/2/2400 MT/s | 192 GB/6/2666 MT/s | 1.5 TB/24/2666 MT/s | 3 TB/24/2666 MT/s* | 3 TB/24/2666 MT/s* | 6 TB/48/2666 MT/s* | 6 TB/48/2666 MT/s
Maximum Persistent Memory | NA | NA | NA | NA | NA | NA | NA | NA | NA | NA | NA |  | NA | NA | Up to (16) 8 GB NVDIMMs option (128 GB max)* | Up to (16) 8 GB NVDIMMs option (128 GB max)* | N/A | N/A | NA | NA | NA | Up to (12) 16 GB NVDIMMs option (192 GB max) | Up to (24) 16 GB NVDIMMs option (384 GB max)* Up to 1 TB Scalable Persistent Memory* | Up to (24) 16 GB NVDIMMs option (384 GB max)* | Up to (24) 16 GB NVDIMMs option (384 GB max)*
Storage controller | Embedded SATA controller | B120i, optional Smart Array P222 via PCIe* | P420i, optional** | Intel RST SATA RAID, optional Smart HBA for external | B140i, optional Smart Array and Smart HBA via PCIe* | B140i, optional Smart Array and Smart HBA via PCIe* | B140i, optional Smart Array and Smart HBA via PCIe* | B140i, optional Flexible Smart Array or HPE Smart Host Bus Adapter Controllers** | B140i, optional Smart Array P440 with FBWC, or H240 Smart HBA via PCIe* | B140i, optional Smart Array and Smart HBA via PCIE | B140i, optional Smart Array and Smart HBA via PCIe* | B140i, optional Smart Array and Smart HBA via PCIe* | B140i, optional Smart Array and Smart HBA via PCIe* | B140i, optional Smart Array and Smart HBA via PCIe* | B140i** | B140i, optional Flexible Smart Array or Smart SAS HBA controllers** | Embedded SATA, optional, Flexible Smart Array or Smart Array or Smart HBA via PCIe** | P830i** | Embedded Marvell SATA controller (HW RAID 0, 1, 10 Support) | S100i, optional HPE Smart Array Essential and Performance RAID Controllers | S100i, optional HPE Smart Array Essential and Performance RAID Controllers | S100i, optional HPE Smart Array Essential and Performance RAID Controllers Mode Controllers | S100i, optional HPE Smart Array Essential and Performance RAID Controllers | S100i, optional HPE Smart Array Essential and Performance RAID Controllers | S100i, optional HPE Smart Array Essential and Performance RAID Controllers
Maximum storage drive bays | 2 LFF SATA | 4 LFF SATA, non-hot plug | 12 LFF or 25 SFF HDD/SSD | 6 LFF HDD | 8 SFF or 4 LFF HDD/SSD | 8 LFF, 16 SFF, or 4 NHP LFF HDD/SSD | 10 LFF or 16 SFF HDD/SSD | 24 LFF or 48 SFF HDD/SSD Optional: Up to 6 NVMe PCI SSD | 4 SFF or 2 LFF HDD/SSD | 4 LFF max. HDD/SSD, M.2 enabled | 12 LFF max. HDD/SSD, M.2 enabled | 4 LFF or 8 SFF HDD/SSD, M.2 enabled | 4 LFF or 8 SFF HDD/SSD, M.2 enabled | 12 LFF or 16 SFF HDD/SSD, M.2 enabled | 4 LFF or 8 + 2 SFF HDD/SSD, M.2 enabled Optional: Up to 2 or 6 NVMe PCIe SSD | 12 + 3 LFF or 24 + 2 SFF HDD/SSD, M.2 enabled Optional: Up to 6 NVMe PCIe SSD | 24 SFF HDD/SSD, M.2 enabled Optional: Up to 6 NVMe PCIe SSD | 10 SFF HDD/SSD Optional: Up to 5 NVMe PCIe SSD | 4 LFF SATA, non-hot plug | 8 LFF, 16 SFF, or 8 NHP/HP LFF HDD/SSD | 24 SFF or 12 LFF HDD/SSD or 8 NVMe or 12 LFF NHP, M.2 SATA/PCIe enabled | 10 NVMe + 1 SFF or 8 + 2 + 1 SFF or 4 LFF + 1 SFF SAS/SATA HDD/SSD M.2 SATA/PCIe enabled, optional Dual uFF M.2 Enablement Kits | 24 + 6 SFF SAS/SATA HDD/SSD or 12 + 4 + 3 , LFF + 2 SFF SAS/SATA HDD/SSD or 20 NVMe PCI SSD, M.2 enabled, optional dual uFF enablement kits | 24 SFF SAS/SATA HDD/SSD with Optional 12 NVMe PCI SSD, M.2 enabled Optional: Dual uFF enablement kits | 48 SFF SAS/SATA HDD/SSD Optional: 2 SFF SAS/SATA/NVMe, and 20 NVMe SSD option kits
Maximum internal storage | 8 TB | 16 TB | 120 TB | 24 TB | 48 TB | 80 TB | 80 TB | 240 TB | 20 TB | 40 TB | 120 TB | 40 TB | 40 TB | 120 TB | 40 TB | 150 TB | 96 TB | 40 TB | 16 TB | 80 TB | 184.32 TB | 42+ TB | 197+ TB | 184 TB | 368 TB
Networking ports | 2 x 1GbE/iLO 4 | 2 x 1GbE/NA | N/A/FlexibleLOM | 1 x 1GbE/NA | 2 x 1GbE/NA | 2 x 1GbE/NA | 2 x 1GbE/NA | 4 x 1GbE/NA/standup card | 2 x 1GbE/FlexibleLOM slot on riser (optional) | 2 x 1GbE/FlexibleLOM slot on riser (optional) | 2 x 1GbE/FlexibleLOM slot on riser (optional) | 2 x 1GbE/Optional FlexibleLOM slot on riser | 2 x 1GbE/Optional FlexibleLOM slot on riser | 2 x 1GbE/Optional FlexibleLOM slot on riser | 4 x 1GbE/Optional FlexibleLOM/ standup card | 4 x 1GbE/Optional FlexibleLOM/standup card | FlexibleLOM/standup card | N/A/FlexibleLOM | 2 x 1GbE/NA | 2 x 1GbE/NA | 4 x 1GbE/standup card | 4 x 1GbE/Optional FlexibleLOM/ standup cards | 4 x 1GbE/Optional FlexibleLOM/standup cards | Optional FlexibleLOM/standup cards | Optional FlexibleLOM/standup cards
VGA/serial/USB/SD ports | 1/0/4/0 | 1/0/7/1 | 2/1/8/1 | 1/0/7/0 | 1/1/10/1 | 1/0/8/1 | 1/0/8/1 | 1/1/8/1 | 1/0/5/1 | 1/0/4/1 | 1/0/4/1 | 1/0/4/1 | 1/0/4/1 | 1/0/4/1 | 2/1/5/2 | 1 + 1/1/5/1 | 2/1/9/1 | 2/1/8/1 | 1/0/7/0 plus 2 display ports | 1/1(optional)/8/1 | 1/1/6/1 | 1/0/0/1 | Display (UMB) VGA (optional)/1/5 (2 optional)/1 | 2/1/9/1 | 2/1/9/2
GPU support | None | None | N/A | Optional | Optional NVIDIA® Quadro K2200 | Optional (1) | NVIDIA Quadro K2200 Graphics Accelerator AMD FirePro W7100 Accelerator Kit (optional) | Single-/double-wide and active up to 10.5" (4) | Optional | NA | Single-wide (1) | Single-wide (1) | NA | Single-wide and active (1) | Single-wide and active up to 9.5" (2) | Single-wide (3)/double-wide (2) and active/passive up to 10.5 cards | HL/FH (2) | Double-wide (4) | Optional AMD Radeon Pro WX2100 | Optional (2) | Single-/double-wide active/passive up to 10.5" (4) | Single-wide and active to 9.5" (2), up to 150W each | Single-wide (5)/double-wide (3) and active/passive up to 10.5 cards | HL/FH (2) | FL/FH Double-wide (4)
Form factor/chassis depth | Tower/10" | Ultra Micro Tower/9.65" | Rack (2U) | Micro ATX Tower (4U)/15.79" | Micro ATX Tower (4U)/18.71" | Tower (4.5U)/< 19" | Tower (5U)/24" | Tower or Rack (5U)/28.5" (SFF), 28.5" (LFF) | Rack (1U)/15.05" (ear to rear) | Rack (1U)/23.9" (LFF) | Rack (2U)/23.9" (LFF) | Rack (1U)/23.9" (SFF), 23.9" (LFF) | Rack (1U)/23.9" (SFF), 23.9" (LFF) | Rack (2U)/23.9" (SFF), 23.9" (LFF) | Rack (1U)/27.5" (SFF), 29.5" (LFF) | Rack (2U)/26.75" (SFF), 28.75" (LFF) | Rack (2U)/29" (SFF) | Rack (4U)/29" | Ultra Micro Tower/10" | Tower (4.5U)/< 19" | Tower (4U)/25.5" or Rack (5U)/25.5" | Rack (1U)/27.81" (SFF), 29.5" (LFF) | Rack (1U)/26.75" (SFF), 28.75" (LFF) | Rack (2U)/29.75" (SFF) | Rack (4U)/29.75"
Power and cooling | 120W non-hot plug, | 150W non-hot plug, | Up to 2 Common Slot power supplies, redundancy optional, 460W, 750W, or 1200W | Up to 85% efficiency 300W | 350W ATX PS; 460W | Up to 92% efficiency (Gold), 350W/550W single, 750W RPS | Up to 89% efficiency. (Silver) 550W multi-output,92% efficiency (Gold) 900W RPS | Up to 4 Flex Slot, redundancy optional, 500W, 800W, or 1400W; 96% efficient (Titanium) with Flexible Slot FF | Standard 290W (80 PLUS Silver certified) power | Up to 92% efficient (Gold), 550W multi-output, 900W | Up to 92% efficient (Gold), 550W multi-output, 900W | 92% efficient (Gold). 550W multi-output, 900W RPS | Up to 92% efficient (80 PLUS gold certified) 550W multi-output, 900W RPS; hot swap fans with optional redundancy | Up to 92% efficient (80 PLUS gold certified),550W multi-output, 900W non-RPS; hot swap fans with optional redundancy | Up to 2 Flex Slot, redundancy optional, 500W, 800W, or 1400W; up to 96% efficient (Titanium) with HPE Flexible Slot Power Supplies with optional HPE Battery Backup Hot plug fans with full N+1 redundancy, optional high performance fans | Up to 2 Flex Slot, redundancy optional, 500W, 800W, or 1400W; 96% efficient (Titanium); hot plug fans with full N+1 redundancy, optional high-performance fans | Up to 2 Common Slot, redundancy optional, 1200W or 1500W | Up to 4 Common Slot, redundancy optional, 1200W or 1500W, 94% efficient (Platinum Plus) | 200W ATX non-hot plug, | Up to 94% efficiency. 800W RPS, ATX 350W/550W PSU | Up to 2 Flex Slot, redundancy optional, 500W, 800W, or 1600W, up to 96% efficient or up to 1 500W non-RPS/ NHP 92% efficient standard power supply | Up to 2 Flex Slot, redundancy optional, 500W, 800W or 1600W; up to 96% efficient (Titanium); hot plug fans with full N+1 redundancy; optional high-performance fans | Up to 2 Flex Slot, redundancy optional, 500W, 800W, or 1600W; up to 96% efficient (Titanium); hot plug fans with full N+1 redundancy; optional high-performance fans | Up to 4 Flex Slot, redundancy optional, 800W or 1600W; up to 96% efficient (Titanium); optional Hot plug fans with full N+1 redundancy or high-performance fans | Up to 4 Flex Slot, 94% efficient 800W or 1600W
Industry compliance | Contact an HPE technical sales | NA | N/A | FCC Class B | NA | ASHRAE A3 | ASHRAE A3 | ASHRAE A3 and A4, ENERGY STAR | ASHRAE A3, ENERGY STAR® (only on RPS configuration models) | ASHRAE A3 | ASHRAE A3 | ASHRAE A3** | ASHRAE A3 and A4,** 1 ENERGY STAR | ASHRAE A3 and A4,** 1 ENERGY STAR | ASHRAE A3 and A4, ENERGY STAR | ASHRAE A3 and A4, ENERGY STAR | ASHRAE A3 and A4, ENERGY STAR | ASHRAE A3 and A4 | NA | ASHRAE A3, ENERGY STAR | ASHRAE A3 and A4, lower idle power, ENERGY STAR | ASHRAE A3 and A4,* ENERGY STAR | ASHRAE A3 and A4,* ENERGY STAR | ASHRAE A3 & A4,* ENERGY STAR | ASHRAE A3 and A4,* ENERGY STAR
System ROM | NA | Legacy BIOS | UEFI | UEFI | UEFI | UEFI | UEFI | UEFI | UEFI | UEFI | UEFI | UEFI | UEFI | UEFI | UEFI | UEFI | UEFI | UEFI | UEFI | UEFI | UEFI | UEFI | UEFI | UEFI | UEFI
System ROM | NA | NA | Legacy BIOS | NA | Legacy BIOS | Legacy BIOS | Legacy BIOS | Legacy BIOS | Legacy BIOS | Legacy BIOS | Legacy BIOS | Legacy BIOS | Legacy BIOS | Legacy BIOS | Legacy BIOS | Legacy BIOS | Legacy BIOS | Legacy BIOS | NA | Legacy BIOS | Legacy BIOS | Legacy BIOS | Legacy BIOS | Legacy BIOS | Legacy BIOS

## page 8
| A performance 1P server for more demanding applications | 1P tower with enterprise-class reliability and performance | Essential mix of performance, efficiency, and expandability
Number of processors | 1 | 1 | 1 or 2
Processors supported | Intel Xeon E5-2600 v3/v4 series Intel Xeon E5-1600 v3/v4 series | Intel Xeon Scalable processor 5100, 4100, and 3100 series | Intel Xeon E5-2600 v3/v4 series
Cores per processor | 4/6/8/10 | 4/6/8/14 | 6/8/10/12/14/16/18
Maximum processor frequency/cache | 3.5 GHz/35 MB | 3.6 GHz/19.25 MB | 2.6 GHz/35 MB
I/O expansion slots | Up to 5 PCIe 3.0, 1 x16, 2 x 8, 2 x 4, 4 FH/HL, 1 FH/¾L | Up to 5 PCIe 3.0, 2 x 16, 3 x 8, 1 FH/FL, 3 FH/HL, 1 FH/¾L | Up to 6 PCIe 3.0, 2 x 16, 4 x 8, 3 FH/FL, 3 FH/HL
Maximum memory/# slots/speed | 256 GB/8/2400 MT/s | 192 GB/6/2666 MT/s | 512 GB/16/2400 MT/s
Storage controller | B140i, optional Smart Array and Smart HBA via PCIe* | S100i, optional HPE Smart Array Essential and Performance RAID Controllers | B140i, optional Smart Array and Smart HBA via PCIe*
Maximum storage drive bays | 8 LFF, 16 SFF, or 4 NHP LFF HDD/SSD | 8 LFF, 16 SFF, or 8 NHP/HP LFF HDD/SSD | 10 LFF or 16 SFF HDD/SSD
Maximum internal storage | 80 TB | 80 TB | 80 TB
Networking ports (embedded)/FlexibleLOM | 2 x 1GbE/NA | 2 x 1GbE/NA | 2 x 1GbE/NA
VGA/serial/USB/SD ports | 1/0/8/1 | 1/1(optional)/8/1 | 1/0/8/1
GPU support | Optional (1) | Optional (2) | NVIDIA Quadro K2200 Graphics Accelerator AMD FirePro W7100 Accelerator Kit (optional)
Form factor/chassis depth | Tower (4.5U)/< 19" | Tower (4.5U)/< 19" | Tower (5U)/24"
Power and cooling | Up to 92% efficiency (Gold), 350W/550W single, 750W RPS | Up to 94% efficiency. 800W RPS, ATX 350W/550W PSU | Up to 89% efficiency. (Silver) 550W multi-output, 92% efficiency (Gold) 900W RPS
Optional Redundant Fan Kit
Industry compliance | ASHRAE A3 | ASHRAE A3, ENERGY STAR | ASHRAE A3
System ROM | UEFI | UEFI | UEFI
| Legacy BIOS | Legacy BIOS | Legacy BIOS
Management | HPE iLO 4, HPE OneView Standard, Intelligent Provisioning, HPE SIM, Smart Update Manager, RESTful Interface Tool, HPE iLO Amplifier Pack | HPE iLO 5, HPE OneView Standard, Intelligent Provisioning, Smart Update Manager, RESTful Interface Tool, HPE iLO Amplifier Pack | HPE iLO 4, HPE OneView Standard, Intelligent Provisioning, HPE SIM, Smart Update Manager, RESTful Interface Tool, HPE iLO Amplifier Pack
| Optional: HPE iLO Essentials, HPE iLO Advanced | Optional: HPE iLO Essentials, HPE iLO Advanced | Optional: HPE iLO Essentials, HPE iLO Advanced
Serviceability—easy install rails | N/A | N/A | N/A
Warranty—(years) (parts/labor/on-site) | 3/1/1 | 3/3/3 | 3/1/1

## page 9
| DL120 Gen9 | DL160 Gen9 | DL180 Gen9
| Enterprise-class 1S dense server for | Right-sized performance and storage for space and | The new standard for growing data center needs
| performance-driven and virtualized workloads | budget-constrained environments
Number of processors | 1 | 1 or 2 | 1 or 2
Processors supported | Intel Xeon E5-2600 v3/v4 series | Intel Xeon E5-2600 v3/v4 series | Intel Xeon E5-2600 v3/v4 series
Intel Xeon E5-1600 v3/v4 series
Cores per processor | 4/6/8/10/12/14/16/18/20/22 | 4/6/8/10/12/14/16/18 | 4/6/8/10/12/14/16/18
Maximum processor | 3.5 GHz/45 MB | 3.0 GHz/45 MB | 3.0 GHz/45 MB
frequency/cache
I/O expansion slots | Up to 3 PCIe 3.0, 2 x 8, 1 x 16, 1 FH & FL, 2 FH & HL | Up to 3 PCIe 3.0, 1 x 8, 2 x 16, 1 FH & HL, 2 LP | Up to 6 PCIe 3.0, 5 x 8, 1 x 16, 1 FH & FL, 5 FH/HL
Maximum memory/# | 256 GB/8/2400 MT/s | 1 TB/16/2400 MT/s; optional NVDIMM | 1 TB/16/2400 MT/s
slots/speed |  | (third-party)
Storage controller | B140i, optional Smart Array and Smart HBA via PCIe* | B140i, optional Smart Array and Smart HBA via PCIe* | B140i, optional Smart Array and Smart HBA via PCIe*
Maximum storage drive bays | 4 LFF or 8 SFF HDD/SSD, M.2 enabled | 4 LFF or 8 SFF HDD/SSD, M.2 enabled | 12 LFF or 16 SFF HDD/SSD, M.2 enabled
Maximum internal storage | 40 TB | 40 TB | 120 TB
Networking ports | 2 x 1GbE/Optional FlexibleLOM slot on riser | 2 x 1GbE/Optional FlexibleLOM slot on riser | 2 x 1GbE/Optional FlexibleLOM slot on riser
(embedded)/FlexibleLOM
VGA/serial/USB/SD ports | 1/0/4/1 | 1/0/4/1 | 1/0/4/1
GPU support | Single-wide (1) | N/A | Single-wide and active (1)
Form factor/chassis depth | Rack (1U)/23.9" (SFF), 23.9" (LFF) | Rack (1U)/23.9" (SFF), 23.9" (LFF) | Rack (2U)/23.9" (SFF), 23.9" (LFF)
Power and cooling | 92% efficient (Gold). 550W multi-output, | Up to 92% efficient (80 PLUS gold certified) | Up to 92% efficient (80 PLUS gold certified),
| 900W RPS | 550W multi-output, 900W RPS; hot swap fans with optional redundancy | 550W multi-output, 900W non-RPS; hot swap fans with optional redundancy
Industry compliance | ASHRAE A3** | ASHRAE A3 and A4,** 1 ENERGY STAR | ASHRAE A3 and A4,** 1 ENERGY STAR
System ROM | UEFI | UEFI | UEFI
| Legacy BIOS | Legacy BIOS | Legacy BIOS
Management | HPE iLO 4, HPE OneView Standard, Intelligent | HPE iLO 4, HPE OneView Standard, Intelligent | HPE iLO 4, HPE OneView Standard, Intelligent
| Provisioning, HPE SIM, Smart Update Manager, | Provisioning, HPE SIM, Smart Update Manager, | Provisioning, HPE SIM, Smart Update Manager,
| RESTful Interface Tool, HPE iLO Amplifier Pack | RESTful Interface Tool, HPE iLO Amplifier Pack | RESTful Interface Tool, HPE iLO Amplifier Pack
| Optional: HPE iLO Essentials, HPE iLO Scale-Out, | Optional: HPE iLO Essentials, HPE iLO Scale-Out | Optional: HPE iLO Essentials, HPE iLO Scale-Out,
| HPE iLO Advanced, HPE OneView Advanced | HPE iLO Advanced, HPE OneView Advanced | HPE iLO Advanced, HPE OneView Advanced
Serviceability—easy | Standard | Standard | Standard
install rails
Warranty—(years) | 3/1/1 | 3/1/1 | 3/1/1
(parts/labor/on-site)

## page 10
| ML350 Gen9 | ML350 Gen10 | DL360 Gen9 | DL360 Gen10
| Premium 2P performance with unmatched capacity and reliability | ProLiant’s most powerful and versatile 2P tower | Dense performance for multi-workload compute in the data center | The dense compute standard for multi-workload environments
Number of processors | 1 or 2 | 1 or 2 | 1 or 2 | 1 or 2
Processors supported | Intel Xeon E5-2600 v3/v4 series | Intel Xeon Scalable processor 8100, 6100, 5100, 4100, 3100 series | Intel Xeon E5-2600 v3/v4 series | Intel Xeon Scalable processor 8100, 6100, 5100, 4100, 3100 series
Cores per processor | 4/6/8/10/12/14/16/18/20/22 | 4/6/8/10/12/14/16/18/20/22/24/26/28 | 4/6/8/10/12/14/16/18/20/22 | 4/6/8/10/12/14/16/18/20/22/24/26/28
Maximum processor frequency/cache | 3.5 GHz/55 MB | 3.6 GHz/38.5 MB | 3.5 GHz/55 MB | 3.6 GHz/38.5 MB
I/O expansion slots | Up to 1 PCIe 2.0, 8 PCIe 3.0, 4 x 16, 5 x 8, 8 FH & FL, 1 FH/HL | Up to 8 PCIe 3.0, 4 x 16, 4 x 8, 8 FH/FL | Up to 3 PCIe 3.0, 1 x 16, 1 x 8, 1 FH/¾L, 1 FH/HL length | Up to 3 PCIe 3.0, 1 x 16, 1 x 8, 1 FH/¾L, 1 FH/HL length
Maximum memory/# slots/speed | 3 TB/24/2400 MT/s | 1.5 TB/24/2666 MT/s | 3 TB/24/2400 MT/s | 3 TB/24/2666 MT/s*
Maximum Persistent Memory | N/A | N/A | Up to (16) 8 GB NVDIMMs option (128 GB max)* | Up to (12) 16 GB NVDIMMs option (192 GB max)
Storage controller | B140i, optional Flexible Smart Array or HPE Smart Host Bus Adapter Controllers** | S100i, optional HPE Smart Array Essential and Performance RAID Controllers | B140i** | S100i, optional HPE Smart Array Essential and Performance RAID Controllers Mode Controllers
Maximum storage drive bays | 24 LFF or 48 SFF HDD/SSD Optional: Up to 6 NVMe PCI SSD | 24 SFF or 12 LFF HDD/SSD or 8 NVMe or 12 LFF NHP, M.2 SATA/PCIe enabled | 4 LFF or 8 + 2 SFF HDD/SSD, M.2 enabled Optional: Up to 2 or 6 NVMe PCIe SSD | 10 NVMe + 1 SFF or 8 + 2 + 1 SFF or 4 LFF + 1 SFF SAS/SATA HDD/SSD M.2 SATA/PCIe enabled, optional Dual uFF M.2 Enablement Kits
Maximum internal storage | 240 TB | 184.32 TB | 40 TB | 42+ TB
Networking ports (embedded)/option | 4 x 1GbE/N/A/standup card | 4 x 1GbE/standup card | 4 x 1GbE/Optional FlexibleLOM/ standup card | 4 x 1GbE/Optional FlexibleLOM/ standup cards

## page 11
VGA/serial/USB/SD ports | 1/1/8/1 | 1/1/6/1 | 2/1/5/2 | Display port (front) VGA (rear)/1 1 optional serial (rear)/5 USB 3.0 (1 front, 2 internal, 1 rear); 1 USB
2.0 Optional (front)/1 SD port (internal)
GPU support | Single-/double-wide and active up to 10.5" (4) | Single-/double-wide active/passive up to 10.5" (4) | Single-wide and active up to 9.5" (2) | Single-wide and active to 9.5" (2), up to 150W each
Form factor/chassis depth | Tower or Rack (5U)/28.5" (SFF), 28.5" (LFF) | Tower (4U)/25.5" or Rack (5U)/25.5" | Rack (1U)/27.5" (SFF), 29.5" (LFF) | Rack (1U)/27.81" (SFF), 29.5" (LFF)
Power and cooling | Up to 4 Flex Slot, redundancy optional, 500W, 800W, or 1400W; 96% efficient (Titanium) with Flexible Slot FF | Up to 2 Flex Slot, redundancy optional, 500W, 800W, or 1600W, up to 96% efficient or up to 1 500W non-RPS/ NHP 92% efficient standard power supply | Up to 2 Flex Slot, redundancy optional, 500W, 800W, or 1400W; up to 96% efficient (Titanium) with HPE Flexible Slot Power Supplies with optional HPE Battery Backup Hot plug fans with full N+1 redundancy, optional high performance fans | Up to 2 Flex Slot, redundancy optional, 500W, 800W or 1600W; up to 96% efficient (Titanium); hot plug fans with full N+1 redundancy; optional high-performance fans
Industry compliance | ASHRAE A3 and A4, ENERGY STAR | ASHRAE A3 and A4, lower idle power, ENERGY STAR | ASHRAE A3 and A4, ENERGY STAR | ASHRAE A3 and A4,* ENERGY STAR
System ROM | UEFI | UEFI | UEFI | UEFI
| Legacy BIOS | Legacy BIOS | Legacy BIOS | Legacy BIOS
Management | HPE iLO 4, HPE OneView Standard, Intelligent Provisioning, HPE SIM, Smart Update Manager, RESTful Interface Tool, HPE iLO Amplifier Pack | HPE iLO 5, HPE OneView Standard, Intelligent Provisioning, Smart Update Manager, RESTful Interface Tool, HPE iLO Amplifier Pack | HPE iLO 4, HPE OneView Standard, Intelligent Provisioning, HPE SIM, Smart Update Manager, RESTful Interface Tool, HPE iLO Amplifier Pack | HPE iLO 5, HPE OneView Standard, Intelligent Provisioning, Smart Update Manager, RESTful Interface Tool, HPE iLO Amplifier Pack
| Optional: HPE iLO Advanced, HPE OneView Advanced | Optional: HPE iLO Advanced, HPE iLO Advanced Premium Security Edition, HPE OneView Advanced | Optional: HPE iLO Advanced | Optional: HPE iLO Advanced; HPE iLO Advanced Premium Security Edition; HPE OneView Advanced
Serviceability—easy install rails | N/A | N/A | Standard | Standard
Warranty—(years) (parts/labor/on-site) | 3/3/3 | 3/3/3 | 3/3/3 | 3/3/3

## page 12
| DL380 Gen9 | DL380 Gen10 | DL385p Gen8
| The no-compromise data center standard for multi-workload compute | The industry-leading server for multi-workload compute | Performance and flexibility that means business
Number of processors | 1 or 2 | 1 or 2 | 1 or 2
Processors supported | Intel Xeon E5-2600 v3/v4 series | Intel Xeon Scalable processor 8100, 6100, | AMD Opteron 6300 Series
5100, 4100, and 3100 series
Cores per processor | 4/6/8/10/12/14/16/18/20/22 | 4/6/8/10/12/14/16/18/20/22/24/26/28 | 4/8/12/16
Maximum processor frequency/cache | 3.5 GHz/55 MB | 3.6 GHz/38.5 MB | 3.5 GHz/16 MB
I/O expansion slots | Up to 6 PCIe 3.0, 2 x 16, 4 x 8, 2 FH/FL, 4 FH/HL | Up to 8 PCIe 3.0 | Up to 6 PCIe 2.0, 1 x 16, 4 x 8, 1 x 4, 2 FH/FL, 4 FH/HL
Maximum memory/# slots/speed | 3 TB/24/2400 MT/s | 3 TB/24/2666 MT/s* | 768 GB/24/1600 MT/s
Maximum Persistent Memory | Up to (16) 8 GB NVDIMMs option (128 GB max)* | Up to (24) 16 GB NVDIMMs option (384 GB max)* Up to 1 TB Scalable Persistent Memory* | N/A
Storage controller | B140i, optional Flexible Smart Array or Smart SAS HBA controllers** | S100i, optional HPE Smart Array Essential and Performance RAID Controllers | P420i, optional**
Maximum storage drive bays | 12 + 3 LFF or 24 + 2 SFF HDD/SSD, M.2 enabled | 24 + 6 SFF SAS/SATA HDD/SSD or 12 + 4 + 3 | 12 LFF or 25 SFF HDD/SSD
| Optional: Up to 6 NVMe PCIe SSD | LFF + 2 SFF SAS/SATA HDD/SSD or 20 NVMe PCI
SSD, M.2 enabled, optional dual uFF enablement kits
Maximum internal storage | 150 TB | 197+ TB | 120 TB
Networking ports (embedded)/option | 4 x 1GbE/Optional FlexibleLOM/standup card | 4 x 1GbE/Optional FlexibleLOM/standup cards | N/A/FlexibleLOM
VGA/serial/USB/SD ports | 1 + 1/1/5/1 | Display (UMB) VGA (optional)/1/5 (2 optional)/1 | 2/1/8/1
GPU support | Single-wide (3)/double-wide (2) and active/passive up to 10.5 cards | Single-wide (5)/double-wide (3) and active/passive up to 10.5 cards | N/A
Form factor/chassis depth | Rack (2U)/26.75" (SFF), 28.75" (LFF) | Rack (1U)/26.75" (SFF), 28.75" (LFF) | Rack (2U)
Power and cooling | Up to 2 Flex Slot, redundancy optional, 500W, 800W, or 1400W; 96% efficient (Titanium); hot plug fans with full N+1 redundancy, optional high-performance fans | Up to 2 Flex Slot, redundancy optional, 500W, 800W, or 1600W; up to 96% efficient (Titanium); hot plug fans with full N+1 redundancy; optional high-performance fans | Up to 2 Common Slot power supplies, redundancy optional, 460W, 750W, or 1200W
Industry compliance | ASHRAE A3 and A4, ENERGY STAR | ASHRAE A3 and A4,* ENERGY STAR | N/A
System ROM | UEFI | UEFI | UEFI
| Legacy BIOS | Legacy BIOS | Legacy BIOS
Management | HPE iLO 4, HPE OneView Standard, Intelligent Provisioning, HPE SIM, Smart Update Manager, RESTful Interface Tool, HPE iLO Amplifier Pack | HPE iLO 5, HPE OneView Standard, Intelligent Provisioning, Smart Update Manager, RESTful Interface Tool, HPE iLO Amplifier Pack | HPE iLO 4, HPE OneView Standard, Intelligent Provisioning, HPE SIM, Smart Update Manager, HPE iLO Amplifier Pack
| Optional: HPE iLO Advanced, HPE OneView Advanced | Optional: HPE iLO Advanced; HPE iLO Advanced Premium Security Edition; HPE OneView Advanced | Optional: HPE iLO Advanced, HPE OneView Advanced
Serviceability—easy install rails | Standard | Standard | N/A
Warranty—(years) (parts/labor/on-site) | 3/3/3 | 3/3/3 | 3/3/3

## page 13
| DL560 Gen9 | DL560 Gen10 | DL580 Gen9 | DL580 Gen10
| High-density 4-socket server for | The high-density scale-up server for | The 4-socket enterprise standard for | The resilient, highly expandable scale-up
| multi-workload compute | business-critical workloads | resource and data-intensive workloads | server for business critical workloads
Number of processors | 1, 2, or 4 | 1, 2, or 4 | 2, 3, or 4 | 1, 2, 3 or 4
Processors supported | Intel Xeon E5-4600 v3/v4 series | Intel Xeon Scalable processor 8100, | Intel Xeon E7-4800 v3/v4 series | Intel Xeon Scalable processor 8100,
|  | 6100, and 5100 series | Intel Xeon E7-8800 v3/v4 series | 6100, and 5100 series
Cores per processor | 6/10/12/14/16/18/20/22 | 4/6/8/10/12/14/16/18/20/22/24/ | 4/8/10/12/14/16/18/20/22/24 | 4/6/8/10/12/14/16/18/20/22/24/
|  | 26/28 |  | 26/28
Maximum processor | 2.6 GHz/55 MB | 3.6 GHz/38.5 MB | 3.2 GHz/60 MB | 3.6 GHz/38.5 MB
frequency/cache
I/O expansion slots | Up to 7 PCIe 3.0, 1 x16, 6 x8, | Up to 8 PCIe 3.0 | Up to 9 PCIe 3.0, 5 x16, 4 x8, | Up to 16 PCIe 3.0
| 6 FH/HL, 1 LP |  | 9 FH/FL
Maximum memory/# | 6 TB*/48/2400 MT/s | 6 TB/48/2666 MT/s* | 12 TB*/96/1866 MT/s | 6 TB/48/2666 MT/s
slots/speed
Maximum Persistent | N/A | Up to (24) 16 GB NVDIMMs option | N/A | Up to (24) 16 GB NVDIMMs option
Memory |  | (384 GB max)* |  | (384 GB max)*
Storage controller | Embedded SATA, optional, Flexible | S100i, optional HPE Smart Array | P830i** | S100i, optional HPE Smart Array
(embedded) | Smart Array or Smart Array or Smart | Essential and Performance RAID |  | Essential and Performance RAID
| HBA via PCIe** | Controllers |  | Controllers
Maximum storage drive bays | 24 SFF HDD/SSD, M.2 enabled | 24 SFF SAS/SATA HDD/SSD | 10 SFF HDD/SSD | 48 SFF SAS/SATA HDD/SSD
| Optional: Up to 6 NVMe PCIe SSD | with Optional 12 NVMe PCI SSD, M.2 enabled | Optional: Up to 5 NVMe PCIe SSD | Optional: 2 SFF SAS/SATA/NVMe, and 20 NVMe SSD option kits
Optional: Dual uFF enablement kits
Maximum internal storage | 96 TB | 184 TB | 40 TB | 368 TB
Networking ports | FlexibleLOM/standup card | Optional FlexibleLOM/standup cards | N/A/FlexibleLOM | Optional FlexibleLOM/standup cards
(embedded)/options
VGA/serial/USB/SD ports | 2/1/9/1 | 2/1/9/1 | 2/1/8/1 | 2/1/9/2

## page 14
| DL560 Gen9 | DL560 Gen10 | DL580 Gen9 | DL580 Gen10
GPU support | HL/FH (2) | HL/FH (2) | Double-wide (4) | FL/FH Double-wide (4)
Form factor/chassis depth | Rack (2U)/29" (SFF) | Rack (2U)/29.75" (SFF) | Rack (4U)/29" | Rack (4U)/29.75"
Power and cooling | Up to 2 Common Slot, redundancy optional, 1200W or 1500W | Up to 4 Flex Slot, redundancy optional, 800W or 1600W; up to 96% efficient (Titanium); optional Hot plug fans with full N+1 redundancy or high-performance fans | Up to 4 Common Slot, redundancy optional, 1200W or 1500W, 94% efficient (Platinum Plus) | Up to 4 Flex Slot, 94% efficient 800W or 1600W
Industry compliance | ASHRAE A3 and A4, ENERGY STAR | ASHRAE A3 & A4,* ENERGY STAR | ASHRAE A3 and A4 | ASHRAE A3 and A4,* ENERGY STAR
System ROM | UEFI | UEFI | UEFI | UEFI
| Legacy BIOS | Legacy BIOS | Legacy BIOS | Legacy BIOS
Management | HPE iLO 4, HPE OneView Standard, Intelligent Provisioning, HPE SIM, Smart Update Manager, RESTful Interface Tool, HPE iLO Amplifier Pack | HPE iLO 5, HPE OneView Standard, Intelligent Provisioning, Smart Update Manager, RESTful Interface Tool, HPE iLO Amplifier Pack | HPE iLO 4, HPE OneView Standard, Intelligent Provisioning, HPE SIM, Smart Update Manager, RESTful Interface Tool, HPE iLO Amplifier Pack | HPE iLO 5, HPE OneView Standard, Intelligent Provisioning, Smart Update Manager, RESTful Interface Tool, HPE iLO Amplifier Pack
| Optional: HPE iLO Advanced, HPE OneView Advanced | Optional: HPE iLO Advanced, HPE iLO Advanced Premium Security Edition; HPE OneView Advanced | Optional: HPE iLO Advanced, HPE OneView Advanced | Optional: HPE iLO Advanced, HPE iLO Advanced Premium Security Edition HPE OneView Advanced
Serviceability—easy install rails | Standard | Standard | Standard with CMA | Standard with CMA
Warranty—(years) (parts/labor/on-site) | 3/3/3 | 3/3/3 | 3/3/3 | 3/3/3
* 2H2017